## Aleterations
GREATER GIYANI MUNICIPALITY
CIVIC CENTRE
CIVIC CENTRE PARKING LOT BOQ
ALTERATIONS
ITEM NO | DESCRIPTION | UNIT | QUANTITIES | RATE | AMOUNT
ALTERATIONS
REMOVAL OF EXISTING WORK
Taking out and removing concrete kerbs for re-use
1 | Carefully takeout and remove concrete kerbing for re-use | m | 85
Taking down and removing roofs and rainwater pipes, e.t.c
2 | Inspect Corrugated roofing sheets exceeding 100m2 for cracks, leaks and damages and mark up for repairs | m2 | 168
3 | Carefully cut out and remove damaged sections of existing galvanised 125 x 100mm gutter in lengths not exceeding 0,5m and replace with new to match existing profile, make water-tight at joining, prepare and paint to match existing | m | 40
4 | Carefully cut out and remove damaged sections of existing galvanised 100 x 75mm downpipes in lengths not exceeding 0,5m and replace with new to match existing profile, make water-tight at joining, prepare and paint to match existing | m | 15
PREPARATORY WORK TO EXISTING SURFACES
Scabble existing surface of plastered wall and prepare surface to receive new painting (new painting elsewhere measured)
5 | On walls | m2 | 4.1587
Scabble existing surface of painted metal and prepare surface to receive new painting (new painting elsewhere measured)
6 | On roof sheeting | m2 | 168
7 | On steel trusses | m2 | 108
8 | On steel tubes/ gates | m2 | 12
MAKING GOOD
PAINTWORK
ON PLASTER, ETC.
One undercoat and two coats "Plascon Double Velvet" or
similar approved paint
9 | On columns | m2 | 4.1587
ON METAL
Spot priming defects in pre primed surfaces with zinc
chromate primer and applying one coat undercoat and two
coats "Plascon" high gloss enamel paint on steel
10 | On roof sheeting | m2 | 168
11 | On steel trusses | m2 | 108
12 | On steel tubes | m2 | 12
sides measured)
IRONMONGERY
Name Plates for designated parking lot
13 | Mayor's Parking Sign | No | 1
14 | Municipal Manager's Sign | No | 1
15 | Chief Whip Sign | No | 1
16 | Speaker Sign | No | 1
Carried to Final Summary

## Pavement
GREATER GIYANI MUNICIPALITY
CIVIC CENTRE
CIVIC CENTRE PARKING LOT BOQ
PAVEMENT
ITEM NO | DESCRIPTION | UNIT | QUANTITY | RATE | AMOUNT
EARTHWORKS
1 | Open face excavations in earth to reduce levels | m3 | 1099.725
2 | Extra over all excavations for carting away surplus material | m3 | 1099.725
from excavations and/or stockpile on site to a dumping site to
be located by the Contractor
3 | Extra over open face excavations in earth for excavations in | m3 | 54.9863
soft rock
4 | Extra over open face excavations in earth for excavations in | m3 | 32.9918
hard rock
5 | Allow for keeping all excavations entirely free from water and | Item | 1
mud
Damp proof membrane
6 | One layer of 250micron "Consol Plastics Gunplas USB "Green" | m2 | 2557.5
waterproof sheeting sealed at laps with "Gunplas Pressure Sensitive
Tape"
Soil Insecticide
7 | Under floors | m2 | 2557.5
Roadbed preparation and copaction of material
6 | compacted to 90% modified AASHTO density | m2 | 2557.5
Pavement layers (G5) constructed from commercial sources,
including free-haul up to 1,0km
7 | Base (chemically stabilized material) Compacted to | m3 | 383.625
93% modified AASHTO
8 | 20mm thick layer clean, dry, riversand layer treated with an | m2 | 2557.5
approved weed killer at the rate of 50 gram per square metre,
spread and levelled to receive paving blocks (elsewhere)
9 | Tests to determine the degree of compaction, etc. of ground or | No | 9
filling
PRECAST CONCRETE
10 | 80mm thick precast concrete interlocking block paving laid to | m2 | 2557.5
falls on sand layer (elsewhere) with joints filled in with sand
including all straight cutting
11 | Code: KB 1037 ,Size: C, Length (L): 1000mm, Width (W): | m | 200
300mm, Height (Y1): 100mm, Height (Y2): 200mm,
Mass: 125kg, Minimum Transverse Strength: 20.5kN, SABS APPROVED
CAST IN-SITU CONCRETE, FORMWORK AND REINFORCEMENT
12 | Concrete class 25/19 edge beams | m3 | 23.25
METALWORK
13 | Standard "STOP" sign with standard 50mm diameter | No | 1
galvanised mild steel fixing post bedded into and including
bases, including all necessary mass concrete, excavations, etc.
PAINTING
Prepare and paint one coat white reflective road
marking paint on precast concrete paving blocks
16 | 100mm wide line | m | 1000
Carried to Final Summary

## Fencing
GREATER GIYANI MUNICIPALITY
CIVIC CENTRE
CIVIC CENTRE PARKING LOT BOQ
FENCING, BOOM GATES AND PAYPOINTS
ITEM NO | DESCRIPTION | UNIT | QUANTITIES | RATE | AMOUNT
EXCAVATION, FILLING, ETC
Excavation in earth not exceeding 2m deep
1 | Holes, etc | m3 | 35.25
Extra over trench and hole excavations in earth
for excavation in
2 | Soft rock | m3 | 1.7625
3 | Hard rock | m3 | 1.0575
Extra over all excavations for carting away
4 | Surplus material from excavations and/or stock piles on site to | m3 | 35.25
a dumping site to be located by the contractor
Risk of collapse of excavations
5 | Sides of trench hole and hole excavations not exceeding 1,5m | m2 | 282
deep
Keeping excavations free of water
6 | Keeping excavations free of all water other than subterenean | Item | 1
water
Earth filling obtained from the excavations
and/or prescribed stock piles on site compacted
to 90% Mod AASHTO density
7 | Backfilling to trenches, holes, etc | m3 | 1.7625
Soilcrete made up of 5% cement with a minimum
strength of 1.5MPa filling to be supplied by the
contractor compacted in layers not exceeding
150mm thick to 90% Mod AASHTO density
8 | Backfilling to trenches, holes, etc | m3 | 17.625
Soil insecticide
9 | To bottoms and sides of trenches etc | m2 | 282
MASS CONCRETE CAST AGAINST EXCAVATED
SURFACES
Mass concrete with a coarse aggregate of 19mm
and a minimum compressive strength of 20MPa
at 28 days:
10 | Strip footings | m3 | 17.625
TEST BLOCKS
11 | Making and testing 150 x 150 x 150mm concrete strength test | No | 3
cube
METALWORK
Palisade Fencing
12 | Palisade Post Square 76mm X 1.6mm X 2.4m | No | 282
13 | 3000 x 1800mm Palisade panel | No | 142
Pedistrian Gate
14 | Xpanda, Xpanda Security Gate Argent, Swing gates, | No | 1
green, 770mm ,1950mm , Medium-duty, Electro
galvanised with Epoxy powder coating, 7 Lever
deadlock, Wood /Steel screws/Wall plugs, Steel
PROVISIONAL SUM
ACCESS CONTROL
15 | Allow the sum of R 708 375,00 for access control sytem to the Municipality parking lots. | Item | 1
16 | Profit | Item
17 | Attendance | Item
Carried to Final Summary

## Final Summary
GREATER GIYANI MUNICIPALITY
CIVIC CENTRE PARKING LOT
Section No | Description | - | - | Amounts
FINAL SUMMARY
1 | ALTERATIONS
2 | PAVEMENT
3 | FENCING, BOOM GATES AND PAYPOINTS
Sub-Total
Preliminaries @7,5%
Sub-Total Excl. Contingencies and VAT
Contingenciies and CPA @ 5%
Allow R15 000.00 (R5000/m) for the CLO
Sub-Total Incl. Contingencies,Excl. VAT
VAT
Grand-Total